## Bill of Materials-DRC_ready
Comment | Description | Designator | Footprint | LibRef | Quantity
100nF | CAP 100nF 50V X7R ±10% 0603 Ceramic Capacitors RoHS | C1, C3 | CAP_100nF | CAP_100nF | 2
CAP_4.7uF | CAP 4.7uF 25V X7R ±10% 1206 Ceramic Capacitors RoHS | C2 | CAP_4.7uF | CAP_4.7uF | 1
10uF | CAP 10uF X7R ±10% 1206 Ceramic Capacitors RoHS | C4, C5, C7, C8, C10, C11, C13, C14, C15 | CAP_10uF | CAP_10uF | 9
22uF | CAP 22uF 25V X5R ±20% 0805 Ceramic Capacitors RoHS | C6, C9, C12, C19, C20, C21, C22, C23 | CAP_22uF | CAP_22uF | 8
100nF, 50V | CAP CER 0.1UF 50V X7R 0402 | C16, C18, C27 | CAP_0402 | CAP_0402_0.1UF | 3
0.33uF | 47nF ±10% 50V Ceramic Capacitor X7R 0603 | C17, C26 | CAP_100nF | CAP_0603_47nf | 2
Cap_0603_30pf | 30pF ±5% 50V Ceramic Capacitor NP0 0603 | C24 | CAP_100nF | Cap_0603_30pf | 1
470uF | Aluminum Electrolytic Capacitor, Polarized, Aluminum (wet), 35V, 20% +Tol, 20% -Tol, 470uF | C25 | CAP_TH_5mmP | CAP_470uF | 1
Zener Diode | Zener Diode Independent 12V 200mW Surface Mount SOD-323 | D1 | DIO_BZT52C12S_RRG | BZT52C12S | 1
Diode | 1A 17.2V 1.5kW@10/1000us 14V DO-214AB(SMC) TVS Diodes RoHS | D2 | SMCJ14A | SMCJ14A | 1
TVS-SMCJ13A | 21.5V 1.5kW@10/1000us 13V DO-214AB(SMC) TVS Diodes RoHS | D3 | SMCJ14A | SMCJ13A | 1
Fast Blow | 451 Series - NANO2®Fast-Acting Subminiature Surface Mount Fuse, 20 A, 65 VAC 65 VDC, RoHS | F1 | FP-0451-MFG | 0451020.MRL | 1
XT60-M |  | J1, J2 | XT60PW-M | XT60PW-M | 2
XT30-F |  | J3 | XT30PW-F | XT30PW-F | 1
JST_GH_V6 | BM06B-GHS-TBT | J4 | JST_GH_V6 | JST_GH_V6 | 1
SM02B-GHS-TB(LF)(SN) | CONN HEADER SMD R/A 2POS 1.25MM | J5 | FP-SM02B-GHS-TB_LF_SN-MFG | CMP-2000-07076-2 | 1
MOTOR_PWR_UNIV |  | J6 | MOTOR_PWR_UNIV_FOOTPRINT | MOTOR_PWR_UNIV | 1
22uH | 22uH Magnetic Shielded Inductor 7A SMD,12.3x12.3mm Fixed Inductors RoHS | L1 | 12.3x12.3 - duplicate | IND_12.3_22uH | 1
IND_5.6uH | 5.6uH 25mΩ 13A Molded Inductor ±20% SMD,11.5x10mm Fixed Inductors RoHS | L2 | 11.5X10 | IND_5.6uH | 1
P-MOS | 3.1W 38mΩ@5V,10A SOIC-8 Single FETs, MOSFETs RoHS | Q1 | AO4407A | AO4407A | 1
10K | RES SMD 10K OHM 1% 1/16W 0402 | R1 | RES_SMD_0402 | RES_0402_10K | 1
3.9k | Resistor, 100mW 3.9kΩ 75V ±100ppm/℃ Thick Film Resistor ±1% 0603 Chip Resistor - Surface Mount RoHS | R4 | RES_3.9K | RES_0603_3.9K | 1
30k | Resistor,50mW 30kΩ 25V ±200ppm/℃ Thick Film Resistor ±1% 0201 Chip Resistor - Surface Mount RoHS | R5 | RES_30K | RES_0201_30K | 1
100 | 100mW 100Ω 75V Thick Film Resistor ±100ppm/℃ ±1% 0603 Chip Resistor - Surface Mount RoHS | R6, R8, R10 | RES_SMD_0603 | RSE_0603_100 | 3
300 | 300Ω ±1% 100mW 0603 Thick Film Resistor | R7 | RES_SMD_0603 | RES_0603_300 | 1
32.8 | 300Ω ±1% 100mW 0603 Thick Film Resistor | R9, R11 | RES_SMD_0603 | RES_0603_300 | 2
RES 169kΩ ±0.1% 100mW 0603 | 100mW Thin Film Resistor ±0.1% ±10ppm/℃ 169kΩ 0603 Chip Resistor - Surface Mount ROHS | R12 | RES_SMD_0603 | RES_0603_169K | 1
RES 36.1kΩ ±0.1% 100mW 0603 | 100mW Thin Film Resistor ±25ppm/℃ ±0.1% 36.1kΩ 0603 Chip Resistor - Surface Mount ROHS | R13 | RES_SMD_0603 | RES_0603_36.1K | 1
RES 52.3kΩ ±1% 100mW 0603 | Res Thick Film 0603 52.3K Ohm 1% 0.1W(1/10W) ±100ppm/C Pad SMD Automotive T/R | R14 | RES_SMD_0603 | RES_0603_52.3K | 1
100K | 100mW 100kΩ 75V Thick Film Resistor ±100ppm/℃ ±1% 0603 Chip Resistor - Surface Mount RoHS | R16 | RES_SMD_0603 | RES_0603_100K | 1
RES 49.9Ω ±1% 62.5mW 0402 | SMD Chip Resistor, 49.9 Ohm, ± 1%, 63 mW, 0402 [1005 Metric], Thick Film, General Purpose | R18 | RES_SMD_0402 | RES_0402_49.9 | 1
383kΩ | 100mW 100Ω 75V Thick Film Resistor ±100ppm/℃ ±1% 0603 Chip Resistor - Surface Mount RoHS | R19 | RES_SMD_0603 | RSE_0603_100 | 1
RES 20kΩ ±1% 100mW 0603 | 100mW Thick Film Resistors 75V ±100ppm/℃ ±1% 20kΩ 0603 Chip Resistor - Surface Mount ROHS | R20 | RES_SMD_0603 | RES_0603_20K | 1
AOZ1282CI | Converter DC/DC; buck; Vout: 0.8-30V; Vin: 4.5-36V; 1.2A; 0.45MHz; -40+85 deg.C; SMD; SOT23 | U1 | AOZ1282CI | AOZ1282CI | 1
AMS1117-5.0 | 18V Positive Fixed 5V SOT-89-3 Voltage Regulators - Linear, Low Drop Out (LDO) Regulators RoHS | U2, U3, U4 | AMS1117-5.0 | AMS1117-5.0 | 3
TPS56A37RPAR | Buck Switching Regulator IC Adjustable 0.6V~13V 1 Output 10A VQFN-HR-10(3x3) | U5 | RPA0010A-MFG | TPS56A37RPAR | 1
UA7810CKTTR |  | U6 | UA7810CKTTR | UA7810CKTTR | 1